## Sheet1
Reprap Wilson II Parametric build parts list
	Set these values:
Unit system:	metric	← Enter “metric” or “sae” here
Build variation:	II
Desired print width (X):	200	mm
Desired print depth (Y):	300	mm
Desired print height (Z):	200	mm

Item	Quantity	Length / Notes
2020 Extrusions
Vertical frame piece (sides)	4	400	mm	400
Horizontal frame piece (top and bottom)	3	330	mm	330
Y axis frame piece	2	500	mm	500
M10 Smooth Rods
X-Axis	2	370	mm	370	+/- 10 mm is ok
Y-Axis	2	500	mm	500	precise!
Z-Axis	2	320	mm	320	+/- a few mm is ok
Threaded Rods
8mm lead screw	2	300	mm		like THSL-300-8D
Belts & Pulleys
Y axis GT2 timing belt (w=6mm)	1	1030	mm	1030
X axis GT2 timing belt (w=6mm)	1	900	mm
GT2 pulley	2	Want diameter 16-20mm
Nuts & Bolts
M5 x 10mm machine screw	55
M5 t slot nut	55
M4 x 10mm machine screw	4	These are used for the psu mounting bracket
M4 x 20mm machine screw	4	For belt idlers and tensioners
M4 x 25mm machine screw	4	These are used to mount the extruder to the X carriage
M4 hex nut	6
M4 lock nut	2	Use for idler bearing assemblies
M3 x 10mm machine screw	12	Z and Y axis motor mounts
M3 x 14mm machine screw	19	3 for X motor, 4 for extruder fan, 2 for lcd mount, 4 for lead screw nut mounts, 2 for ramps cooling fan, for for y table
M3 x 25mm machine screw	6	3 for extruder stepper motor, 1 for fan duct to the extruder, 2 for tensioners
M3 x 30mm machine screw	6	4 for print bed, 2 for hot end clamp / servo mount
M3 x 60mm machine screw	2	These are used for the extruder
M3 hex nut	22
M3 lock nut	5	use locknuts for print bed mount and fan duct mount
M3 washer	10	Need 4 for extruder springs, but have some handy if needed elsewhere
M2 x 16mm machine screw	7	These and M2 nuts for mounting end stops, and 1 for servo mount
M2 hex nut	7
Printed Parts – Required
X end idler	1	X-end-idler.stl
X end motor	1	X-end-motor.stl
X carriage	1	X-carriage.stl
X belt tensioner	1	X-tensioner.stl
Y end idler	1	Y-idler.stl
Y belt tensioner	1	Y-tensioner.stl
Y end motor	1	Y-motor.stl
Y table mount	1	Y-table-10.stl
Z motor holder, left	1	Z-motor-left.stl
Z motor holder, right	1	Z-motor-right.stl
Z top frame, left	1	Z-top-left.stl
Z top frame, right	1	Z-top-right.stl
Z lower corner brace, front/right, back/left	2	Z-lower-brace-1.stl
Z lower corner brace, front/left, back/right	2	Z-lower-brace-2.stl
Y frame brace	4	Y-brace.stl
Idler bearing guide (two parts makes one guide)	4	Belt-guide-624.stl
Extruder body / idler / hot end clamp set	1	Extruder-direct-drive.stl
Servo mount	1	servo_mount.stl
Servo endstop mount	1	Servo-endstop-holder.stl
Extruder fan duct	1	Fanduct-e3dlite6.stl
Printed Parts – Recommended
Electronics frame mount (for RAMPS)	1	Ramps-mount.stl
Filament spool support (two pieces)	1	Filament-mount.stl
SMART display frame mount (one piece)	1	Smartlcd-mount.stl
12V PSU frame mounting bracket	2	Psu-mount.stl
Power switch mount	1	Power-switch-mount.stl
Everything Else
NEMA17 Stepper motor	5	4-wire bipolar, high torque preferrably
MDF board (heated bed mount)	1	see drawing for board in doc/
Heat bed PCB	1	200x300mm MK1
Heat bed thermistor	1
Glass bed	1	3mm borosilicate or picture frame glass
Controller (Mega/RAMPS, Rambo, etc)	1	Arduino Mega 2560 + RAMPS + A4988 drivers * 4
SMART lcd controller / SD reader	1
Endstop (limit) switch	3	6mm x 10mm x 20mm, “snap action” levered switch
Micro servo (9g type)	1	add wire to make ~ 70cm
LM10UU linear bearing	12
608ZZ roller bearing	2	these go in the z tops to hold the upper end of the lead screws (ok if you don't have them)
624RS roller bearing	3	one for each belt idler, one for extruder
MK7 Drive gear (or similar)	1
Brass or delrin lead screw nut	2	Probably comes with your lead screws?
5mm to 8mm flexible shaft couplers	2	aluminum
40mm x 40mm x 10mm fan	1	12V
80mm x 80mm x 10mm fan	1	For use with RAMPS frame mount
Miniature zip ties	20	This number is approximate
Extruder idler springs	2	High tension, 1” unsprung length, >3mm ID
Bed leveling springs	4	Lower tension is OK, 1” unsprung, ID > 3mm
Power Supply	1	Size appropriately for heat bed and extruder
Hot end	1	E3d lite6 or E3d v6
Power switch	1	KCD1-104N (12mm x 19mm body)
Tools you'll probably need
Phillips screwdriver
Small flat head screwdriver
Metric ruler
13mm wrench
Wire cutters
Small metal (diamond) files	For cleaning up printed parts
Drill
3mm, 5mm, 8mm drill bits	Or 9/64”, 13/64”, and 5/16”
Allen wrenches	If using socket-cap screws for frame, and for pulleys
Pliers
Soldering iron
Kapton tape (polyimide)

Notes about wires
The lengths shown are conservative estimates to help you plan for what you'll need
Extruder heater wire pair	70cm
Extruder thermistor wire pair	70cm
Extruder fan wire pair	70cm
X end stop wire pair	25cm
Y end stop wire pair	50cm
Z end stop wire pair	25cm
X motor wires (4)	25cm
Y motor wires (4)	50cm
Z left motor wires (4)	25cm
Z right motor wires (4)	60cm
Extruder motor wires (4)	70cm
Heat bed power wires	60cm	12 Gauge or heavier
Heat bed thermistor wires	50cm